## Hoja1
// |  | System Commands |  |  |  |  | FIRST BYTE | SECOND BYTE
const byte | ADS119X_CMD_ | WAKEUP | = | 0x02 | ; // | Wake-up from standby mode. NOP command in normal mode. | 0000 0010 (02h)
const byte | ADS119X_CMD_ | STANDBY | = | 0x04 | ; // | Enter standby mode | 0000 0100 (04h)
const byte | ADS119X_CMD_ | RESET | = | 0x06 | ; // | Reset the device | 0000 0110 (06h)
const byte | ADS119X_CMD_ | START | = | 0x08 | ; // | Start/restart (synchronize) conversions | 0000 1000 (08h)
const byte | ADS119X_CMD_ | STOP | = | 0x0A | ; // | Stop conversion | 0000 1010 (0Ah)
// |  | Data Read Commands
const byte | ADS119X_CMD_ | RDATAC | = | 0x10 | ; // | Enable Read Data Continuous mode. This mode is the default mode at power-up. * | 0001 0000 (10h)
const byte | ADS119X_CMD_ | SDATAC | = | 0x11 | ; // | Stop Read Data Continuously mode | 0001 0001 (11h)
const byte | ADS119X_CMD_ | RDATA | = | 0x12 | ; // | Read data by command; supports multiple read back. | 0001 0010 (12h)
// |  | Register Read Commands |  |  | ; //
const byte | ADS119X_CMD_ | RREG | = | 0x20 | ; // | Read n nnnn registers starting at address rrrr ** | 001r rrrr (2xh) | 000n nnnn
const byte | ADS119X_CMD_ | WREG | = | 0x40 | ; // | Write n nnnn registers starting at address rrrr ** | 010r rrrr (4xh) | 000n nnnn
// |  | * When in RDATAC mode, the RREG command is ignored.
// |  | ** n nnnn = number of registers to be read/written – 1. For example, to read/write three registers, set nnnn = 0 (0010). rrrr = starting register address for read/write opcodes.

## Hoja2
// |  | REGISTER |  |  |  | ADDRESS | RESET VALUE (Hex) | BIT 7 | BIT 6 | BIT 5 | BIT 4 | BIT 3 | BIT 2 | BIT 1 | BIT 0
// | [5 empty] | Device Settings (Read-Only Registers)
const byte | ADS119X_ADD_ | ID | = | 0x00 | ; // | 00h | XX | DEV_ID5 | DEV_ID4 | DEV_ID3 | 1 | 0 | DEV_ID2 | DEV_ID1 | DEV_ID0
// | [5 empty] | Global Settings Across Channels
const byte | ADS119X_ADD_ | CONFIG1 | = | 0x01 | ; // | 01h | 4 | 0 | DAISY_EN | CLK_EN | 0 | 0 | DR2 | DR1 | DR0
const byte | ADS119X_ADD_ | CONFIG2 | = | 0x02 | ; // | 02h | 20 | 0 | 0 | 1 | INT_TEST | 0 | TEST_AMP | TEST_FREQ1 | TEST_FREQ0
const byte | ADS119X_ADD_ | CONFIG3 | = | 0x03 | ; // | 03h | 40 | PD_REFBUF | 1 | VREF_4V | RLD_MEAS | RLDREF_INT | PD_RLD | RLD_LOFF_SENS | RLD_STAT
const byte | ADS119X_ADD_ | LOFF | = | 0x04 | ; // | 04h | 0 | COMP_TH2 | COMP_TH1 | COMP_TH0 | VLEAD_OFF_EN | ILEAD_OFF1 | ILEAD_OFF0 | FLEAD_OFF1 | FLEAD_OFF0
// | [5 empty] | Channel-Specific Settings
const byte | ADS119X_ADD_ | CH1SET | = | 0x05 | ; // | 05h | 0 | PD1 | GAIN12 | GAIN11 | GAIN10 | 0 | MUXn2 | MUXn1 | MUXn0
const byte | ADS119X_ADD_ | CH2SET | = | 0x06 | ; // | 06h | 0 | PD2 | GAIN22 | GAIN21 | GAIN20 | 0 | MUX22 | MUX21 | MUX20
const byte | ADS119X_ADD_ | CH3SET | = | 0x07 | ; // | 07h | 0 | PD3 | GAIN32 | GAIN31 | GAIN30 | 0 | MUX32 | MUX31 | MUX30
const byte | ADS119X_ADD_ | CH4SET | = | 0x08 | ; // | 08h | 0 | PD4 | GAIN42 | GAIN41 | GAIN40 | 0 | MUX42 | MUX41 | MUX40
const byte | ADS119X_ADD_ | CH5SET | = | 0x09 | ; // | 09h | 0 | PD5 | GAIN52 | GAIN51 | GAIN50 | 0 | MUX52 | MUX51 | MUX50
const byte | ADS119X_ADD_ | CH6SET | = | 0x0A | ; // | 0Ah | 0 | PD6 | GAIN62 | GAIN61 | GAIN60 | 0 | MUX62 | MUX61 | MUX60
const byte | ADS119X_ADD_ | CH7SET | = | 0x0B | ; // | 0Bh | 0 | PD7 | GAIN72 | GAIN71 | GAIN70 | 0 | MUX72 | MUX71 | MUX70
const byte | ADS119X_ADD_ | CH8SET | = | 0x0C | ; // | 0Ch | 0 | PD8 | GAIN82 | GAIN81 | GAIN80 | 0 | MUX82 | MUX81 | MUX80
const byte | ADS119X_ADD_ | RLD_SENSP | = | 0x0D | ; // | 0Dh | 0 | RLD8P(1) | RLD7P(1) | RLD6P(1) | RLD5P(1) | RLD4P | RLD3P | RLD2P | RLD1P
const byte | ADS119X_ADD_ | RLD_SENSN | = | 0x0E | ; // | 0Eh | 0 | RLD8N(1) | RLD7N(1) | RLD6N(1) | RLD5N(1) | RLD4N | RLD3N | RLD2N | RLD1N
const byte | ADS119X_ADD_ | LOFF_SENSP | = | 0x0F | ; // | 0Fh | 0 | LOFF8P | LOFF7P | LOFF6P | LOFF5P | LOFF4P | LOFF3P | LOFF2P | LOFF1P
const byte | ADS119X_ADD_ | LOFF_SENSN | = | 0x10 | ; // | 10h | 0 | LOFF8N | LOFF7N | LOFF6N | LOFF5N | LOFF4N | LOFF3N | LOFF2N | LOFF1N
const byte | ADS119X_ADD_ | LOFF_FLIP | = | 0x11 | ; // | 11h | 0 | LOFF_FLIP8 | LOFF_FLIP7 | LOFF_FLIP6 | LOFF_FLIP5 | LOFF_FLIP4 | LOFF_FLIP3 | LOFF_FLIP2 | LOFF_FLIP1
// | [5 empty] | Lead-Off Status Registers (Read-Only Registers)
const byte | ADS119X_ADD_ | LOFF_STATP | = | 0x12 | ; // | 12h | 0 | IN8P_OFF | IN7P_OFF | IN6P_OFF | IN5P_OFF | IN4P_OFF | IN3P_OFF | IN2P_OFF | IN1P_OFF
const byte | ADS119X_ADD_ | LOFF_STATN | = | 0x13 | ; // | 13h | 0 | IN8N_OFF | IN7N_OFF | IN6N_OFF | IN5N_OFF | IN4N_OFF | IN3N_OFF | IN2N_OFF | IN1N_OFF
// | [5 empty] | GPIO and OTHER Registers
const byte | ADS119X_ADD_ | GPIO | = | 0x14 | ; // | 14h | 0F | GPIOD4 | GPIOD3 | GPIOD2 | GPIOD1 | GPIOC4 | GPIOC3 | GPIOC2 | GPIOC1
const byte | ADS119X_ADD_ | PACE | = | 0x15 | ; // | 15h | 0 | 0 | 0 | 0 | PACEE1 | PACEE0 | PACEO1 | PACEO0 | PD_PACE
const byte | ADS119X_ADD_ | RESERVED | = | 0x16 | ; // | 16h | 0 | 0 | 0 | 0 | 0 | 0 | 0 | 0 | 0
const byte | ADS119X_ADD_ | CONFIG4 | = | 0x17 | ; // | 17h | 0 | 0 | 0 | 0 | 0 | SINGLE_SHOT | WCT_TO_RLD | PD_LOFF_COMP | 0
const byte | ADS119X_ADD_ | WCT1 | = | 0x18 | ; // | 18h | 0 | aVF_CH6 | aVL_CH5 | aVR_CH7 | avR_CH4 | PD_WCTA | WCTA2 | WCTA1 | WCTA0
const byte | ADS119X_ADD_ | WCT2 | = | 0x19 | ; // | 19h | 0 | PD_WCTC | PD_WCTB | WCTB2 | WCTB1 | WCTB0 | WCTC2 | WCTC1 | WCTC0

## Keywords
boolean | begin | KEYWORD2 | );
void | sendCommand | KEYWORD2 | unsigned | char | cmd);
void | WREG | KEYWORD2 | byte | address
byte | RREG | KEYWORD2 | byte | address);
void | RREGS | KEYWORD2 | byte | address
void | setDataRate | KEYWORD2 | byte | dataRate);
void | readChannelData | KEYWORD2 | );
boolean | isDRDY | KEYWORD2 | );
void | setChannelSettings | KEYWORD2 | byte | address
void | setAllChannelSettings | KEYWORD2 | byte | pwdownSetting
void | setAllChannelMux | KEYWORD2 | byte | muxSetting | );
void | setAllChannelGain | KEYWORD2 | byte | gainSetting | );
byte | keepSetting | KEYWORD2 | byte | address);
void | testNoise | KEYWORD2 | );
void | testSignal | KEYWORD2 | );
void | testSignalDC | KEYWORD2 | );
int32_t | getStatus | KEYWORD2 | );
int16_t | getChannelData | KEYWORD2 | byte | channel);
byte | getRegisterSize | KEYWORD2 | );
byte | getRegister | KEYWORD2 | byte | address);
byte | getNumberOfChannels | KEYWORD2 | );
void | setDefaultSettings | KEYWORD2 | );
void | syncRegData | KEYWORD2 | );

## KeyW Lit
ADS119X_TOTAL_CH | LITERAL1 | 8
ADS119X_BYTES_PER_CH | LITERAL1 | 2
ADS119X_CMD_WAKEUP | LITERAL1 | 0x02 | // | Wake-up | from | standby | mode. | NOP | command | in | normal | mode. | 0 | 10 | 02h)
ADS119X_CMD_STANDBY | LITERAL1 | 0x04 | // | Enter | standby | mode | 0 | 100 | 04h)
ADS119X_CMD_RESET | LITERAL1 | 0x06 | // | Reset | the | device | 0 | 110 | 06h)
ADS119X_CMD_START | LITERAL1 | 0x08 | // | Start/restart | synchronize) | conversions | 0 | 1000 | 08h)
ADS119X_CMD_STOP | LITERAL1 | 0x0A | // | Stop | conversion | 0 | 1010 | 0Ah)
ADS119X_CMD_RDATAC | LITERAL1 | 0x10 | // | Enable | Read | Data | Continuous | mode. | This | mode | is | the | default | mode | at | power-up. | * | 1 | 0 | 10h)
ADS119X_CMD_SDATAC | LITERAL1 | 0x11 | // | Stop | Read | Data | Continuously | mode | 1 | 1 | 11h)
ADS119X_CMD_RDATA | LITERAL1 | 0x12 | // | Read | data | by | command | supports | multiple | read | back. | 1 | 10 | 12h)
ADS119X_CMD_RREG | LITERAL1 | 0x20 | // | Read | n | nnnn | registers | starting | at | address | rrrr | ** | 001r | rrrr | 2xh) | 000n | nnnn
ADS119X_CMD_WREG | LITERAL1 | 0x40 | // | Write | n | nnnn | registers | starting | at | address | rrrr | ** | 010r | rrrr | 4xh) | 000n | nnnn
ADS119X_REG_SIZE | LITERAL1 | 0x1A
ADS119X_ADD_ID | LITERAL1 | 0x00 | // | 00h | XX | DEV_ID5 | DEV_ID4 | DEV_ID3 | 1 | 0 | DEV_ID2 | DEV_ID1 | DEV_ID0
ADS119X_ADD_CONFIG1 | LITERAL1 | 0x01 | // | 01h | 4 | 0 | DAISY_EN | CLK_EN | 0 | 0 | DR2 | DR1 | DR0
ADS119X_ADD_CONFIG2 | LITERAL1 | 0x02 | // | 02h | 20 | 0 | 0 | 1 | INT_TEST | 0 | TEST_AMP | TEST_FREQ1 | TEST_FREQ0
ADS119X_ADD_CONFIG3 | LITERAL1 | 0x03 | // | 03h | 40 | PD_REFBUF | 1 | VREF_4V | RLD_MEAS | RLDREF_INT | PD_RLD | RLD_LOFF_SENS | RLD_STAT
ADS119X_ADD_LOFF | LITERAL1 | 0x04 | // | 04h | 0 | COMP_TH2 | COMP_TH1 | COMP_TH0 | VLEAD_OFF_EN | ILEAD_OFF1 | ILEAD_OFF0 | FLEAD_OFF1 | FLEAD_OFF0
ADS119X_ADD_CH1SET | LITERAL1 | 0x05 | // | 05h | 0 | PD1 | GAIN12 | GAIN11 | GAIN10 | 0 | MUXn2 | MUXn1 | MUXn0
ADS119X_ADD_CH2SET | LITERAL1 | 0x06 | // | 06h | 0 | PD2 | GAIN22 | GAIN21 | GAIN20 | 0 | MUX22 | MUX21 | MUX20
ADS119X_ADD_CH3SET | LITERAL1 | 0x07 | // | 07h | 0 | PD3 | GAIN32 | GAIN31 | GAIN30 | 0 | MUX32 | MUX31 | MUX30
ADS119X_ADD_CH4SET | LITERAL1 | 0x08 | // | 08h | 0 | PD4 | GAIN42 | GAIN41 | GAIN40 | 0 | MUX42 | MUX41 | MUX40
ADS119X_ADD_CH5SET | LITERAL1 | 0x09 | // | 09h | 0 | PD5 | GAIN52 | GAIN51 | GAIN50 | 0 | MUX52 | MUX51 | MUX50
ADS119X_ADD_CH6SET | LITERAL1 | 0x0A | // | 0Ah | 0 | PD6 | GAIN62 | GAIN61 | GAIN60 | 0 | MUX62 | MUX61 | MUX60
ADS119X_ADD_CH7SET | LITERAL1 | 0x0B | // | 0Bh | 0 | PD7 | GAIN72 | GAIN71 | GAIN70 | 0 | MUX72 | MUX71 | MUX70
ADS119X_ADD_CH8SET | LITERAL1 | 0x0C | // | 0Ch | 0 | PD8 | GAIN82 | GAIN81 | GAIN80 | 0 | MUX82 | MUX81 | MUX80
ADS119X_ADD_RLD_SENSP | LITERAL1 | 0x0D | // | 0Dh | 0 | RLD8P | 1) | RLD7P | 1) | RLD6P | 1) | RLD5P | 1) | RLD4P | RLD3P | RLD2P | RLD1P
ADS119X_ADD_RLD_SENSN | LITERAL1 | 0x0E | // | 0Eh | 0 | RLD8N | 1) | RLD7N | 1) | RLD6N | 1) | RLD5N | 1) | RLD4N | RLD3N | RLD2N | RLD1N
ADS119X_ADD_LOFF_SENSP | LITERAL1 | 0x0F | // | 0Fh | 0 | LOFF8P | LOFF7P | LOFF6P | LOFF5P | LOFF4P | LOFF3P | LOFF2P | LOFF1P
ADS119X_ADD_LOFF_SENSN | LITERAL1 | 0x10 | // | 10h | 0 | LOFF8N | LOFF7N | LOFF6N | LOFF5N | LOFF4N | LOFF3N | LOFF2N | LOFF1N
ADS119X_ADD_LOFF_FLIP | LITERAL1 | 0x11 | // | 11h | 0 | LOFF_FLIP8 | LOFF_FLIP7 | LOFF_FLIP6 | LOFF_FLIP5 | LOFF_FLIP4 | LOFF_FLIP3 | LOFF_FLIP2 | LOFF_FLIP1
ADS119X_ADD_LOFF_STATP | LITERAL1 | 0x12 | // | 12h | 0 | IN8P_OFF | IN7P_OFF | IN6P_OFF | IN5P_OFF | IN4P_OFF | IN3P_OFF | IN2P_OFF | IN1P_OFF
ADS119X_ADD_LOFF_STATN | LITERAL1 | 0x13 | // | 13h | 0 | IN8N_OFF | IN7N_OFF | IN6N_OFF | IN5N_OFF | IN4N_OFF | IN3N_OFF | IN2N_OFF | IN1N_OFF
ADS119X_ADD_GPIO | LITERAL1 | 0x14 | // | 14h | 0F | GPIOD4 | GPIOD3 | GPIOD2 | GPIOD1 | GPIOC4 | GPIOC3 | GPIOC2 | GPIOC1
ADS119X_ADD_PACE | LITERAL1 | 0x15 | // | 15h | 0 | 0 | 0 | 0 | PACEE1 | PACEE0 | PACEO1 | PACEO0 | PD_PACE
ADS119X_ADD_RESERVED | LITERAL1 | 0x16 | // | 16h | 0 | 0 | 0 | 0 | 0 | 0 | 0 | 0 | 0
ADS119X_ADD_CONFIG4 | LITERAL1 | 0x17 | // | 17h | 0 | 0 | 0 | 0 | 0 | SINGLE_SHOT | WCT_TO_RLD | PD_LOFF_COMP | 0
ADS119X_ADD_WCT1 | LITERAL1 | 0x18 | // | 18h | 0 | aVF_CH6 | aVL_CH5 | aVR_CH7 | avR_CH4 | PD_WCTA | WCTA2 | WCTA1 | WCTA0
ADS119X_ADD_WCT2 | LITERAL1 | 0x19 | // | 19h | 0 | PD_WCTC | PD_WCTB | WCTB2 | WCTB1 | WCTB0 | WCTC2 | WCTC1 | WCTC0
ADS119X_ID_7_2 | LITERAL1 | 0xB4 | // | 101x | xxxx | is | ADS119X | device | family | xxx1 | 01xx | this | part | is | constant | read | only
ADS119X_DEV_CH_ID_MASK | LITERAL1 | 0x03 | // | xxxx | xxnn | nn | are | the | ID | of | channels
ADS119X_DEV_ID_ADS1194 | LITERAL1 | 0x00 | // | xxxx | xx00 | is | ADS1194
ADS119X_DEV_ID_ADS1196 | LITERAL1 | 0x01 | // | xxxx | xx01 | is | ADS1196
ADS119X_DEV_ID_ADS1198 | LITERAL1 | 0x02 | // | xxxx | xx10 | is | ADS1198
ADS119X_DAISY_MASK | LITERAL1 | 0x40 | //
ADS119X_DAISY_ENABLE | LITERAL1 | 0x00 | //
ADS119X_DAISY_DISABLE | LITERAL1 | 0x40 | //
ADS119X_CLK_MASK | LITERAL1 | 0x20 | //
ADS119X_CLK_DISABLE | LITERAL1 | 0x00 | //
ADS119X_CLK_ENABLE | LITERAL1 | 0x20 | //
ADS119X_DRATE_MASK | LITERAL1 | 0x07
ADS119X_DRATE_8000SPS | LITERAL1 | 0x00
ADS119X_DRATE_4000SPS | LITERAL1 | 0x01
ADS119X_DRATE_2000SPS | LITERAL1 | 0x02
ADS119X_DRATE_1000SPS | LITERAL1 | 0x03
ADS119X_DRATE_500SPS | LITERAL1 | 0x04
ADS119X_DRATE_250SPS | LITERAL1 | 0x05
ADS119X_DRATE_125SPS | LITERAL1 | 0x06
ADS119X_INT_TEST_MASK | LITERAL1 | 0x10
ADS119X_EXT_TEST | LITERAL1 | 0x00
ADS119X_INT_TEST | LITERAL1 | 0x10
ADS119X_TEST_AMP_MASK | LITERAL1 | 0x04
ADS119X_TEST_AMP_X1 | LITERAL1 | 0x00
ADS119X_TEST_AMP_X2 | LITERAL1 | 0x04
ADS119X_TEST_FREQ_MASK | LITERAL1 | 0x03
ADS119X_TEST_FREQ_21 | LITERAL1 | 0x00
ADS119X_TEST_FREQ_20 | LITERAL1 | 0x01
ADS119X_TEST_FREQ_DC | LITERAL1 | 0x03
ADS119X_REFBUF_MASK | LITERAL1 | 0x80
ADS119X_VREF_4V_MASK | LITERAL1 | 0x20
ADS119X_RLD_MEAS_MASK | LITERAL1 | 0x10
ADS119X_RLDREF_INT_MASK | LITERAL1 | 0x08
ADS119X_NOT_PD_RLD_MASK | LITERAL1 | 0x04
ADS119X_RLD_LOFF_SENS_MASK | LITERAL1 | 0x02
ADS119X_RLD_STAT_MASK | LITERAL1 | 0x01
ADS119X_CHnSET_PD_MASK | LITERAL1 | 0x80
ADS119X_CHnSET_GAIN_MASK | LITERAL1 | 0x70
ADS119X_CHnSET_GAIN_6 | LITERAL1 | 0x00
ADS119X_CHnSET_GAIN_1 | LITERAL1 | 0x10
ADS119X_CHnSET_GAIN_2 | LITERAL1 | 0x20
ADS119X_CHnSET_GAIN_3 | LITERAL1 | 0x30
ADS119X_CHnSET_GAIN_4 | LITERAL1 | 0x40
ADS119X_CHnSET_GAIN_8 | LITERAL1 | 0x50
ADS119X_CHnSET_GAIN_12 | LITERAL1 | 0x60
ADS119X_CHnSET_MUX_MASK | LITERAL1 | 0x07
ADS119X_CHnSET_MUX_NORMAL | LITERAL1 | 0x00
ADS119X_CHnSET_MUX_IN_SHORT | LITERAL1 | 0x01
ADS119X_CHnSET_MUX_RLD_MEAS | LITERAL1 | 0x02
ADS119X_CHnSET_MUX_MVDD | LITERAL1 | 0x03
ADS119X_CHnSET_MUX_TEMP | LITERAL1 | 0x04
ADS119X_CHnSET_MUX_TEST | LITERAL1 | 0x05
ADS119X_CHnSET_MUX_RLD_DRP | LITERAL1 | 0x06
ADS119X_CHnSET_MUX_RLD_DRN | LITERAL1 | 0x07
ADS119X_GPIO_DATA_MASK | LITERAL1 | 0x70
ADS119X_GPIO_CONTROL_MASK | LITERAL1 | 0x70
ADS119X_PACEE_MASK | LITERAL1 | 0x18
ADS119X_PACEO_MASK | LITERAL1 | 0x06
ADS119X_NOT_PD_PACE_MASK | LITERAL1 | 0x01
ADS119X_SINGLE_SHOT_MASK | LITERAL1 | 0x08
ADS119X_WCT_TO_RLD_MASK | LITERAL1 | 0x08
ADS119X_NOT_PD_LOFF_COMP_MASK | LITERAL1 | 0x08